## Specs1
Current Part Number | Previous Part Number | Roller Series | Roller Type | Roller Adjustment Type | Housing Material | Standard or Precision Bearings | Wheel Material | Wheel Diameter | Wheel Rolling Diameter | Wheel Profile | Wheel Profile Radius | Estimated Panel Weight | Suggested Market
2114769 | 1936-C6000-2 | 1936 | Tandem | End Adjust | Steel | Standard | Composite | 1.50" | 1.25" | Concave Radius | 0.125" | 150 lbs | Entry Level